## datacenter - closed
Result
[14 empty] | Model | resnet
[14 empty] | Scenario | Server | Offline
[14 empty] | Units | Queries/s | Samples/s
ID | Unique ID (e.g. for Audit) | ColorKey | Submitter | Availability | System | Nodes | Processor | p# | Accelerator | a# | Software | Notes | Details | Code
5.0-0001 | datacenter/closed/MLCommons/gh_ubuntu_x86-nvidia-gpu-TensorRT-default_config | availableMLCommons | MLCommons | available | gh_ubuntu_x86 | 1 | Intel(R) Xeon(R) w7-2495X | 1 | NVIDIA GeForce RTX 4090 | 2 | TensorRT | Automated by MLCommons CM v3.2.5. | 0 | 0 | 73015.3 | 80458.4

## datacenter - open
Result
[16 empty] | Model | resnet |  | stable-diffusion-xl | llama2-70b-99 | mixtral-8x7b
[16 empty] | Scenario | Server | Offline | Offline | Offline | Offline
[16 empty] | Units | Queries/s | Samples/s | Samples/s | Tokens/s | Tokens/s
ID | Unique ID (e.g. for Audit) | ColorKey | Submitter | Availability | System | Nodes | Processor | p# | Accelerator | a# | Software | Notes | UsedModel | Accuracy | Details | Code
5.0-0002 | datacenter/open/MLCommons/3b07702db56d-reference-gpu-pytorch_v2.4.1-scc24-base/stable-diffusion-xl | availableMLCommons | MLCommons | available | 3b07702db56d | 1 | Intel(R) Xeon(R) w7-2495X | 1 | NVIDIA GeForce RTX 4090 | 1 | pytorch v2.4.1 | Automated by MLCommons CM v2.3.9. | stable-diffusion-xl | CLIP_SCORE: 15.18544016778469 FID_SCORE: 235.69504308101006 | 0 | 0 |  |  | 0.37484
5.0-0003 | datacenter/open/MLCommons/gh_action-reference-cpu-pytorch-v2.5.1-default_config/llama2-70b-99 | availableMLCommons | MLCommons | available | gh_action | 1 | Intel(R) Xeon(R) w7-2495X | 1 |  |  | pytorch v2.5.1 |  | llama2-70b-99 | ROUGE1: 61.7021 ROUGE2: 37.9679 ROUGEL: 39.3617 TOKENS_PER_SAMPLE: 610.0 | 0 | 0 |  |  |  | 0.388
5.0-0004 | datacenter/open/MLCommons/gh_action-reference-cpu-pytorch-v2.5.1-default_config/mixtral-8x7b | availableMLCommons | MLCommons | available | gh_action | 1 | Intel(R) Xeon(R) w7-2495X | 1 |  |  | pytorch v2.5.1 |  | mixtral-8x7b | TOKENS_PER_SAMPLE: 342.0 gsm8k_accuracy: 100.0 mbxp_accuracy: 0 | 0 | 0 |  |  |  |  | 0.035609
5.0-0005 | datacenter/open/MLCommons/gh_action-reference-cpu-pytorch_v2.5.1-default_config/llama2-70b-99 | availableMLCommons | MLCommons | available | gh_action | 1 | Intel(R) Xeon(R) w7-2495X | 1 |  |  | pytorch v2.5.1 |  | llama2-70b-99 | ROUGE1: 61.7021 ROUGE2: 37.9679 ROUGEL: 39.3617 TOKENS_PER_SAMPLE: 610.0 | 0 | 0 |  |  |  | 0.40037
5.0-0006 | datacenter/open/MLCommons/gh_ubuntu_x86-nvidia-gpu-TensorRT-default_config/resnet50 | availableMLCommons | MLCommons | available | gh_ubuntu_x86 | 1 | Intel(R) Xeon(R) w7-2495X | 1 | NVIDIA GeForce RTX 4090 | 2 | TensorRT | Automated by MLCommons CM v3.2.4. | resnet50 | acc: 76.078 | 0 | 0 | 75016.1 | 80229.7

## edge - open
Result
[16 empty] | Model | resnet | retinanet | bert-99 | gptj-99 | stable-diffusion-xl
[16 empty] | Scenario | Offline | Offline | Offline | Offline | Offline
[16 empty] | Units | Samples/s | Samples/s | Samples/s | Tokens/s | Samples/s
ID | Unique ID (e.g. for Audit) | ColorKey | Submitter | Availability | System | Nodes | Processor | p# | Accelerator | a# | Software | Notes | UsedModel | Accuracy | Details | Code
5.0-0007 | edge/open/MLCommons/gh_action-reference-gpu-pytorch-v2.5.0-cu124/gptj-99 | availableMLCommons | MLCommons | available | gh_action | 1 | Intel(R) Xeon(R) w7-2495X | 1 | NVIDIA GeForce RTX 4090 | 2 | pytorch v2.5.0 | Automated by MLCommons CM v3.2.6. | gptj-99 | ROUGE1: 32.2581 ROUGE2: 6.6667 ROUGEL: 22.5806 GEN_LEN: 264 | 0 | 0 |  |  |  | 47.0771
5.0-0008 | edge/open/MLCommons/gh_action-reference-gpu-pytorch-v2.5.1-cu124/gptj-99 | availableMLCommons | MLCommons | available | gh_action | 1 | Intel(R) Xeon(R) w7-2495X | 1 | NVIDIA GeForce RTX 4090 | 2 | pytorch v2.5.1 |  | gptj-99 | GEN_LEN: 264 | 0 | 0 |  |  |  | 42.3041
5.0-0009 | edge/open/MLCommons/gh_action-reference-gpu-pytorch-v2.5.1-cu124/stable-diffusion-xl | availableMLCommons | MLCommons | available | gh_action | 1 | Intel(R) Xeon(R) w7-2495X | 1 | NVIDIA GeForce RTX 4090 | 2 | pytorch v2.5.1 |  | stable-diffusion-xl |  | 0 | 0 |  |  |  |  | 0.35278
5.0-0010 | edge/open/MLCommons/gh_action-reference-gpu-pytorch_v2.4.1-cu124/gptj-99 | availableMLCommons | MLCommons | available | gh_action | 1 | Intel(R) Xeon(R) w7-2495X | 1 | NVIDIA GeForce RTX 4090 | 2 | pytorch v2.4.1 | Automated by MLCommons CM v2.3.9. | gptj-99 | ROUGE1: 32.2581 ROUGE2: 6.6667 ROUGEL: 22.5806 GEN_LEN: 264 | 0 | 0 |  |  |  | 46.0817
5.0-0011 | edge/open/MLCommons/gh_action-reference-gpu-pytorch_v2.4.1-cu124/stable-diffusion-xl | availableMLCommons | MLCommons | available | gh_action | 1 | Intel(R) Xeon(R) w7-2495X | 1 | NVIDIA GeForce RTX 4090 | 2 | pytorch v2.4.1 | Automated by MLCommons CM v2.3.9. | stable-diffusion-xl | CLIP_SCORE: 15.18544016778469 FID_SCORE: 235.69504308101006 | 0 | 0 |  |  |  |  | 0.34657
5.0-0012 | edge/open/MLCommons/gh_action-reference-gpu-pytorch_v2.4.1-default_config/gptj-99 | availableMLCommons | MLCommons | available | gh_action | 1 | Intel(R) Xeon(R) w7-2495X | 1 | NVIDIA GeForce RTX 4090 | 1 | pytorch v2.4.1 | Automated by MLCommons CM v2.3.4. | gptj-99 | ROUGE1: 32.2581 ROUGE2: 6.6667 ROUGEL: 22.5806 GEN_LEN: 264 | 0 | 0 |  |  |  | 50.3446
5.0-0013 | edge/open/MLCommons/gh_action-reference-gpu-pytorch_v2.5.0-cu124/gptj-99 | availableMLCommons | MLCommons | available | gh_action | 1 | Intel(R) Xeon(R) w7-2495X | 1 | NVIDIA GeForce RTX 4090 | 2 | pytorch v2.5.0 | Automated by MLCommons CM v3.2.6. | gptj-99 | ROUGE1: 32.2581 ROUGE2: 6.6667 ROUGEL: 22.5806 GEN_LEN: 264 | 0 | 0 |  |  |  | 42.4133
5.0-0014 | edge/open/MLCommons/gh_action-reference-gpu-pytorch_v2.5.1-cu124/gptj-99 | availableMLCommons | MLCommons | available | gh_action | 1 | Intel(R) Xeon(R) w7-2495X | 1 | NVIDIA GeForce RTX 4090 | 2 | pytorch v2.5.1 |  | gptj-99 | GEN_LEN: 264 | 0 | 0 |  |  |  | 48.2391
5.0-0015 | edge/open/MLCommons/gh_action-reference-gpu-pytorch_v2.5.1-cu124/stable-diffusion-xl | availableMLCommons | MLCommons | available | gh_action | 1 | Intel(R) Xeon(R) w7-2495X | 1 | NVIDIA GeForce RTX 4090 | 2 | pytorch v2.5.1 |  | stable-diffusion-xl |  | 0 | 0 |  |  |  |  | 0.35237
5.0-0016 | edge/open/MLCommons/gh_macos-latest_x86-mlcommons_cpp-cpu-onnxruntime-default_config/resnet50 | availableMLCommons | MLCommons | available | gh_macos-latest_x86 | 1 | undefined | 1 |  |  | onnxruntime | Automated by MLCommons CM v3.2.6. | resnet50 | acc: 76.000 | 0 | 0 | 9.3768
5.0-0017 | edge/open/MLCommons/gh_macos-latest_x86-reference-cpu-deepsparse_v1.8.0-default_config/bert-99 | availableMLCommons | MLCommons | available | gh_macos-latest_x86 | 1 | undefined | 1 |  |  | deepsparse v1.8.0 | Automated by MLCommons CM v3.2.6. | bert-99 | F1: 80.0 | 0 | 0 |  |  | 4.265
5.0-0018 | edge/open/MLCommons/gh_macos-latest_x86-reference-cpu-onnxruntime_v1.19.2-default_config/resnet50 | availableMLCommons | MLCommons | available | gh_macos-latest_x86 | 1 | undefined | 1 |  |  | onnxruntime v1.19.2 | Automated by MLCommons CM v3.2.6. | resnet50 | acc: 76.000 | 0 | 0 | 20.9527
5.0-0019 | edge/open/MLCommons/gh_macos-latest_x86-reference-cpu-onnxruntime_v1.19.2-default_config/retinanet | availableMLCommons | MLCommons | available | gh_macos-latest_x86 | 1 | undefined | 1 |  |  | onnxruntime v1.19.2 | Automated by MLCommons CM v3.2.6. | retinanet | mAP: 76.951 | 0 | 0 |  | 0.32318
5.0-0020 | edge/open/MLCommons/gh_macos-latest_x86-reference-cpu-pytorch_v2.4.1-default_config/retinanet | availableMLCommons | MLCommons | available | gh_macos-latest_x86 | 1 | undefined | 1 |  |  | pytorch v2.4.1 | Automated by MLCommons CM v3.2.3. | retinanet | mAP: 76.951 | 0 | 0 |  | 0.35096
5.0-0021 | edge/open/MLCommons/gh_macos-latest_x86-reference-cpu-pytorch_v2.5.0-default_config/retinanet | availableMLCommons | MLCommons | available | gh_macos-latest_x86 | 1 | undefined | 1 |  |  | pytorch v2.5.0 | Automated by MLCommons CM v3.2.6. | retinanet | mAP: 76.951 | 0 | 0 |  | 0.27784
5.0-0022 | edge/open/MLCommons/gh_ubuntu-latest_x86-mlcommons_cpp-cpu-onnxruntime-default_config/resnet50 | availableMLCommons | MLCommons | available | gh_ubuntu-latest_x86 | 1 | AMD EPYC 7763 64-Core Processor | 1 |  |  | onnxruntime | Automated by MLCommons CM v3.2.6. | resnet50 | acc: 76.000 | 0 | 0 | 23.2405
5.0-0023 | edge/open/MLCommons/gh_ubuntu-latest_x86-mlcommons_cpp-cpu-onnxruntime-default_config/retinanet | availableMLCommons | MLCommons | available | gh_ubuntu-latest_x86 | 1 | AMD EPYC 7763 64-Core Processor | 1 |  |  | onnxruntime | Automated by MLCommons CM v3.2.6. | retinanet | mAP: 76.951 | 0 | 0 |  | 0.43054
5.0-0024 | edge/open/MLCommons/gh_ubuntu-latest_x86-reference-cpu-deepsparse_v1.8.0-default_config/bert-99 | availableMLCommons | MLCommons | available | gh_ubuntu-latest_x86 | 1 | AMD EPYC 7763 64-Core Processor | 1 |  |  | deepsparse v1.8.0 | Automated by MLCommons CM v3.2.6. | bert-99 | F1: 80.0 | 0 | 0 |  |  | 6.3705
5.0-0025 | edge/open/MLCommons/gh_ubuntu-latest_x86-reference-cpu-onnxruntime_v1.19.2-default_config/resnet50 | availableMLCommons | MLCommons | available | gh_ubuntu-latest_x86 | 1 | AMD EPYC 7763 64-Core Processor | 1 |  |  | onnxruntime v1.19.2 | Automated by MLCommons CM v3.2.6. | resnet50 | acc: 76.000 | 0 | 0 | 23.227
5.0-0026 | edge/open/MLCommons/gh_ubuntu-latest_x86-reference-cpu-onnxruntime_v1.19.2-default_config/retinanet | availableMLCommons | MLCommons | available | gh_ubuntu-latest_x86 | 1 | AMD EPYC 7763 64-Core Processor | 1 |  |  | onnxruntime v1.19.2 | Automated by MLCommons CM v3.2.6. | retinanet | mAP: 76.951 | 0 | 0 |  | 0.43327
5.0-0027 | edge/open/MLCommons/gh_ubuntu-latest_x86-reference-cpu-pytorch_v2.4.1-default_config/retinanet | availableMLCommons | MLCommons | available | gh_ubuntu-latest_x86 | 1 | AMD EPYC 7763 64-Core Processor | 1 |  |  | pytorch v2.4.1 | Automated by MLCommons CM v3.2.3. | retinanet | mAP: 76.951 | 0 | 0 |  | 0.40982
5.0-0028 | edge/open/MLCommons/gh_ubuntu-latest_x86-reference-cpu-pytorch_v2.5.0-default_config/retinanet | availableMLCommons | MLCommons | available | gh_ubuntu-latest_x86 | 1 | AMD EPYC 7763 64-Core Processor | 1 |  |  | pytorch v2.5.0 | Automated by MLCommons CM v3.2.6. | retinanet | mAP: 76.951 | 0 | 0 |  | 0.41284
5.0-0029 | edge/open/MLCommons/gh_ubuntu-latest_x86-reference-cpu-tf_v2.17.0-default_config/resnet50 | availableMLCommons | MLCommons | available | gh_ubuntu-latest_x86 | 1 | AMD EPYC 7763 64-Core Processor | 1 |  |  | tf v2.17.0 | Automated by MLCommons CM v3.2.6. | resnet50 | acc: 76.000 | 0 | 0 | 21.0188
5.0-0030 | edge/open/MLCommons/gh_windows-latest-reference-cpu-onnxruntime_v1.19.2-default_config/retinanet | availableMLCommons | MLCommons | available | gh_windows-latest | 1 | undefined | 1 |  |  | onnxruntime v1.19.2 | Automated by MLCommons CM v3.2.6. | retinanet | mAP: 76.951 | 0 | 0 |  | 0.34931
5.0-0031 | edge/open/MLCommons/gh_windows-latest-reference-cpu-pytorch_v2.4.1-default_config/retinanet | availableMLCommons | MLCommons | available | gh_windows-latest | 1 | undefined | 1 |  |  | pytorch v2.4.1 | Automated by MLCommons CM v3.2.3. | retinanet | mAP: 76.951 | 0 | 0 |  | 0.32732
5.0-0032 | edge/open/MLCommons/gh_windows-latest-reference-cpu-pytorch_v2.5.0-default_config/retinanet | availableMLCommons | MLCommons | available | gh_windows-latest | 1 | undefined | 1 |  |  | pytorch v2.5.0 | Automated by MLCommons CM v3.2.6. | retinanet | mAP: 76.951 | 0 | 0 |  | 0.32965
5.0-0033 | edge/open/MLCommons/gh_windows-latest_x86-reference-cpu-onnxruntime_v1.19.2-default_config/resnet50 | availableMLCommons | MLCommons | available | gh_windows-latest_x86 | 1 | undefined | 1 |  |  | onnxruntime v1.19.2 | Automated by MLCommons CM v3.2.4. | resnet50 | acc: 76.000 | 0 | 0 | 17.596
5.0-0034 | edge/open/MLCommons/gh_windows-latest_x86-reference-cpu-tf_v2.17.0-default_config/resnet50 | availableMLCommons | MLCommons | available | gh_windows-latest_x86 | 1 | undefined | 1 |  |  | tf v2.17.0 | Automated by MLCommons CM v3.2.6. | resnet50 | acc: 76.000 | 0 | 0 | 21.7501
5.0-0035 | edge/open/MLCommons/gh_windows-reference-cpu-onnxruntime_v1.19.2-default_config/resnet50 | availableMLCommons | MLCommons | available | gh_windows | 1 | undefined | 1 |  |  | onnxruntime v1.19.2 | Automated by MLCommons CM v2.4.0. | resnet50 | acc: 76.000 | 0 | 0 | 17.8036
5.0-0036 | edge/open/MLCommons/gh_windows-reference-cpu-tf_v2.17.0-default_config/resnet50 | availableMLCommons | MLCommons | available | gh_windows | 1 | undefined | 1 |  |  | tf v2.17.0 | Automated by MLCommons CM v2.4.0. | resnet50 | acc: 76.000 | 0 | 0 | 21.8155